## Sheet1
Design of Forward Converter
Specification Variables |  |  |  | Design Variables
Variable Names | Symbol | Value | Unit | Variable Names | Symbol | Value | Unit | Remarks
Maximum Input Voltage | Vgmax | 390 | V | Reset Winding Turn Ratio | n2/n1 | 1 |  | chosen to limit duty cycle D to 0.5
Minimum Input Voltage | Vgmin | 260 | V | Turns Ratio | n3/n1 | 0.125
Output Voltage | V | 15 | V | Inductor Current Ripple | Δi | 2 | A | Δi should be small enough for converter to operate in CCM at full load power / Δi determines if converter operates in CCM/DCM at minimum load
Maximum load Power | Ploadmax | 200 | W
Minimum Load Power | Ploadmin | 20 | W
Switching Frequency | fs | 100000 | Hz
Maximum Output Ripple | Δv | 0.1 | V | Results
Resistance | R | 11.25 | Ω | Variable Names | Symbol | Value | Unit
|  |  |  | Maximum Duty Cycle | Dmax | 0.46154
|  |  |  | Minimum Duty Cycle at Ploadmax | Dmin1 | 0.30769
|  |  |  | Minimum Duty Cycle at Ploadmin | Dmin2 | 0.25123
|  |  |  | Inductance | L | 2.5962e-05 | H
|  |  |  | Capacitance | C | 2.5e-05 | F
Formulae for Results Calculation
[9 empty] | Variable Names | Symbol | Formula
[9 empty] | Maximum Duty Cycle | Dmax | (1/(n3/n1))*(V/Vgmin)
[9 empty] | Minimum Duty Cycle at Ploadmax | Dmin1 | (1/(n3/n1))*(V/Vgmax)
[9 empty] | Minimum Duty Cycle at Ploadmin | Dmin2 | (2*√((2*L*fs)/R))/(√((2*(n3/n1)*(Vgmax/V))-1)2-1)
[9 empty] | Inductance | L | ((1-Dmin1)*V)/(fs*2*Δi)
[9 empty] | Capacitance | C | Δi/(8*Δv*fs)